## Регистры MPU9250
HEX | DEC | Название регистра | DMP | W-o-M | Назначение бит | Комментарии
1E | 30 | LP_ACCEL_ODR | 00000000 | 00000011 | - / - / - / - / Lposc_clksel [3:0] | Sets the frequency of waking up the chip to take a sample of accel data – the low power accel Output Data Rate. 1.95 Гц
1F | 31 | WOM_THR | 00000000 | 00011001 | WOM_Threshold [7:0] | This register holds the threshold value for the Wake on Motion Interrupt for accel x/y/z axes. LSB = 4mg. Range is 0mg to 1020mg. 25 * 4 mG = 0.1 G
38 | 56 | INT_ENABLE | 00000010 | 01000000 | - / WOM_EN / - / FIFO_OFLOW_EN / FSYNC_INT_EN / - / - / RAW_RDY_EN | WON_EN = 1 - Enable interrupt for wake on motion to propagate to interrupt pin.
3A | 58 | INT_STATUS | 00010011 | 01000001 | - / WOM_INT / - / FIFO_OFLOW_INT / FSYNC_INT / - / - / RAW_DATA_RDY_INT | FIFO_OFLOW_INT = 1 – Fifo Overflow interrupt occurred. Note that the oldest data is has been dropped from the fifo. WOM_INT = 1 - Wake on motion interrupt occurred. RAW_DATA_RDY_INT = 1 – Sensor Register Raw Data sensors are updated and Ready to be read. The timing of the interrupt can vary depending on the setting in register 36 I2C_MST_CTRL, bit [6] WAIT_FOR_ES.
41 | 65 | TEMP_OUT_H | 00001000 | 00000000 | TEMP_OUT_H[15:8]
69 | 105 | MOT_DETECT_CTRL | 00000000 | 11000000 | ACCEL_INTEL_EN / ACCEL_INTEL_MODE / - / - / - / - / - / - | ACCEL_INTEL_EN = 1 - This bit enables the Wake-on-Motion detection logic. ACCEL_INTEL_MODE = 1 - Compare the current sample with the previous sample.
6A | 106 | USER_CTRL | 11100000 | 00000000 | - / FIFO_EN / I2C_MST_EN / I2C_IF_DIS / - / FIFO_RST / I2C_MST_RST / SIG_COND_RST | FIFO_EN: 1 – Enable FIFO operation mode. 0 – Disable FIFO access from serial interface. To disable FIFO writes by dma, use FIFO_EN register. To disable possible FIFO writes from DMP, disable the DMP. I2C_MST_EN: 1 – Enable the I2C Master I/F module; pins ES_DA and ES_SCL are isolated from pins SDA/SDI and SCL/ SCLK. 0 – Disable I2C Master I/F module; pins ES_DA and ES_SCL are logically driven by pins SDA/SDI and SCL/ SCLK. NOTE: DMP will run when enabled, even if all internal sensors are disabled, except when the sample rate is set to 8Khz.
6B | 107 | PWR_MGMT_1 | 00000001 | 00100000 | H_RESET / SLEEP / CYCLE / GYRO_STANDBY / PD_PTAT / CLKSEL[2:0] | CLKSEL = 1: Auto selects the best available clock source – PLL if ready, else use the Internal oscillator (After OTP loads, the inverse of PU_SLEEP_MODE bit will be written to CLKSEL[0]) CYCLE: When set, and SLEEP and STANDBY are not set, the chip will cycle between sleep and taking a single sample at a rate determined by LP_ACCEL_ODR register NOTE: When all accelerometer axis are disabled via PWR_MGMT_2 register bits and cycle is enabled, the chip will wake up at the rate determined by the respective registers above, but will not take any samples.
6C | 108 | PWR_MGMT_2 | 00000000 | 00000111 | - / - / DIS_XA / DIS_YA / DIS_ZA / DIS_XG / DIS_YG / DIS_ZG | DIS_XG, DIS_YG, DIS_ZG = 1 - X, Y, Z gyro is disabled

## Лист1
Красные св.диоды | 13 шт. | 100 Ом
Желтые св.диоды | 2 x 9 шт. | 68 Ом